## Sheet1
All Gages with custom Gage query: Advanced Transportation
Asset No. | Serial No. | Description | Custodian | No Calibration Required | Calibration Due | Location | Notes | Department | Model | Manufacturer | Type (A/B/C/D) | Category
33580 | 44726 | Low Pressure Mass Flowmeter | Wilfredo Pingol | TRUE |  | Component Lab | No cal required as per Colin ( June 2022) | Advanced Transportation | CMS2000BTSH200100 | Azbil | C | Flow
33600 | 44727 | Low Pressure Mass Flowmeter | Wilfredo Pingol | TRUE |  | Component Lab | No cal required as per Colin ( June 2022). | Advanced Transportation | CMS2000BTSH200100 | Azbil | C | Flow
33568 |  | 12" T Type Thermocouple "ISO 17025" | George Hsu | FALSE | 2026-10-25 | Fuel Systems | calibration interval 2 years ACCURACY ±0.5°C & TEST POINTS @ (-)50, 20, 140°C | Advanced Transportation | TMQSS-125U-12 | Omega | A | Temperature
33567 |  | 12" T Type Thermocouple "ISO 17025" | George Hsu | TRUE |  | Missing | asset tag detached as per NF May 9, 2024 | Advanced Transportation | TMQSS-125U-12 | Omega | A | Temperature
01572 | 074676 | Pressure Transducer 0-15000PSIG | George Hsu | TRUE |  | Missing | calibrate yearly Missing as per Louthella (Sept 27, 2018) | Advanced Transportation | GT1600-15000G-225 | Stellar | C | Pressure