## Cal
Calculation
Uncertaintiy Measurement
Uncertaintiy Measurement of Thermalcouple with DAQ
| Input Worst Case Pressure in MPa |  | 87 | MPa | Equipment | Maker | Model
| Input Worst Case Thermocouple in °C |  | 35 | °C | DAQ | NI | 9213
[5 empty] | Equipment | Type | Maker | Model
| Uncertaintiy Measurement of Pressure Transducer with DAQ |  |  |  | TC | T | Conax_T
| Equipment | Maker | Model
| DAQ | NI | 9203
| PT | NoShok | PT41 |  | DAQ Uncertainty | 0.015543
[5 empty] | DAQ Uncertainty | 0.29788 | °C
| DAQ Uncertainty | 0.011682 |  |  | TC Uncertainty | 0.28868 | °C
| Combined UM PT | 1.319 |  |  | Combined UM | 0.41481 | °C
| Expanded UM | 2.6381 | MPa |  | Expanded UM | 0.82962 | °C
**Verify Chart values on PTs

## Look up
LOOK UP TABLE
Pressure Transducer
Maker | Model | Max Input MPa |  | FSO |  | Accuracy |  | Thermal Error |  | Resolution | PT Factor
NoShok | PT41 | 399.8961 | MPa | 16 | mA | 0.52% | FSO | 0.2% | +/- FSO |  | 0.04001 | mA/MPa | ** Verify
NoShok | 621 | 103.4214 | MPa | 16 | mA | 0.25% | FSO | 0.011% | +/- FSO |  | 0.15471 | mA/MPa | ** Verify
NoShok | 622 | 103.4214 | MPa | 16 | mA | 0.25% | FSO | 0.011% | +/- FSO |  | 0.15471 | mA/MPa | ** Verify
NoShok | 623 | 103.4214 | MPa | 16 | mA | 0.25% | FSO | 0.011% | +/- FSO |  | 0.15471 | mA/MPa | ** Verify
NoShok | 624 | 103.4214 | MPa | 16 | mA | 0.25% | FSO | 0.011% | +/- FSO |  | 0.15471 | mA/MPa | ** Verify
NoShok | 625 | 103.4214 | MPa | 20 | mA | 0.25% | FSO | 0.011% | +/- FSO |  | 0.19338 | mA/MPa | ** Verify
NoShok | 626 | 103.4214 | MPa | 16 | mA | 0.25% | FSO | 0.011% | +/- FSO |  | 0.15471 | mA/MPa | ** Verify
Stellar | GT16XX | 103.4214 | MPa | 4.9 | V | 0.25% | FSO | 0.02% | +/- FSO | 0.025% | 0.047379 | V/MPa | ** Verify
Stellar | GT18XX | 137.8952 | MPa | 4.9 | V | 0.25% | FSO | 0.02% | +/- FSO | 0.025% | 0.035534 | V/MPa | ** Verify
Stellar | GT32XX | 137.8952 | MPa | 4.9 | V | 0.25% | FSO | 0.02% | +/- FSO | 0.025% | 0.035534 | V/MPa | ** Verify
DAQ
Maker | Model | Type | System Noise | Units |  | Offset Error | Units |  | Gain Error | Units | Range | Units
NI | 9203 | PT Current | 0.0019684 | mA |  | 0.0006 | % |  | 0.0018 | % | 20 | mA
NI | 9208 | PT Current | 0.00028285 | mA |  | 0.0004 | % |  | 0.0076 | % | 20 | mA
NI | 9253 | PT Current | 0.00013 | mA |  | 0.0008 | % |  | 0.0041 | % | 20 | mA
NI | 9213 | TC | 0.007 | mV RMS |  | 0.017 | mV |  | 0.0016 | % | 78.125 | mV
NI | 9205 | Voltage | 0.00024 | V RMS |  | 0.00014 | % |  | 0.000476 | % | 10 | V
NI | 9220 | Voltage | 0.00027496 | V RMS |  | 0.0007 | % |  | 0.001472 | % | 10.5 | V
NI | 9215 | Voltage ? | 0.00038818 | V RMS |  | 0.00082 | % |  | 0.002 | % | 10.4 | V
NI | 9239 | Voltage ? | 7e-05 | V RMS |  | 0.0006 | % |  | 0.0013 | % | 10.52 | V
NI | 9216 | RTD | 0.006 | ohm RMS |  | 0.083 | ohm |  | 0.00048 | %
NI | 9217 | RTD | 0.02 | °C | [6 empty] | 50 | mV
NI | 9219 | Universal | 0.027 | mA |  | 0.0001 | % |  | 0.001 | % | 25 | mA
NI | 9361 | Counter | [8 empty] | 5 | V
NI | 9375 | Voltage
NI | 9472 | 8DO
Thermocouple
Maker | Model |  | Type |  | Max IN Temp | Units | Max OU Volt | Units | Accuracy | Units | TC-Factor | Units
Omega_T | T-316SS12-U-MPJ-6 |  | T |  | 400 | °C | 20.872 | mV | 0.5 | °C | 0.05218 | mV/°C
Conax_T |  |  | T |  | 400 | °C | 20.872 | mV | 0.5 | °C | 0.05218 | mV/°C
Omega_K | SP-BW-K-6 |  | K |  | 1372 | °C | 54.886 | mV | 1.1 | °C | 0.040004 | mV/°C